## BOM
part | Quantity (per board) | cost | description | link | Alternate
LM78L05ACZ | 1 | 0.6 | 5v linear regulator | http://www.mouser.com/ProductDetail/Texas-Instruments/LM78L05ACZ-NOPB/?qs=sGAEpiMZZMtUqDgmOWBjgJwP%252b5MP6LxOODMpO60LaVU%3d
PDQ30-Q24-S12-D | 1 | 34.94 | 12v dc-dc converter | http://www.mouser.com/ProductDetail/CUI/PDQ30-Q24-S12-D/?qs=sGAEpiMZZMvGsmoEFRKS8PZB6ITw9VzubwbFi3qf5Pj6d6VlQpl19Q%3d%3d
C1608X5R1C225M080AB | 20 | 0.124 | 0603 2.2uF capacitor | http://www.mouser.com/ProductDetail/TDK/C1608X5R1C225M080AB/?qs=sGAEpiMZZMs0AnBnWHyRQFzBYxg9rzNcZhKjFtT0uAk%3d
EC4SAW-24S05N | 13 | 10.44 | 5V dc-dc converter | http://www.mouser.com/ProductDetail/Cincon/EC4SAW-24S05N/?qs=sGAEpiMZZMvGsmoEFRKS8BBm%252bSaojM%252bA%2fhCUdaN6s1zV3iXNRuIORA%3d%3d | http://www.newark.com/xp-power/itq2405sa/dc-dc-converter-5v-1-2a-sip/dp/44Y5526?MER=sy-me-pd-mi-alte
TMR 6-2411WI | 13 | 26.64 | 5V dc-dc converter | http://www.mouser.com/ProductDetail/TRACO-Power/TMR-6-2411WI/?qs=sGAEpiMZZMvGsmoEFRKS8GuhBnqedIdiq82Jv%2fpe9cxj4%2fPw1ATA3w%3d%3d | http://www.newark.com/tracopower/tmr-6-2411wi/isolated-board-mount-dc-dc-converter/dp/20X0445?ost=TMR+6-2411WI&selectedCategoryId=&categoryNameResp=All&searchView=table&iscrfnonsku=false
ISO1050DUBR | 1 | 4.53 | CAN tranciever | http://www.mouser.com/ProductDetail/Texas-Instruments/ISO1050DUBR/?qs=sGAEpiMZZMvvAo%252bip5liN%252bjqiT7x2MQR
ISO1540DR | 1 | 4.76 | I2C isolator | http://www.mouser.com/ProductDetail/Texas-Instruments/ISO1540DR/?qs=sGAEpiMZZMuWgNZUrZaZjMkK7g%252byG8Mc
ESR03EZPF4700 | 11 | 0.103 | 0603 470 resistor | http://www.mouser.com/ProductDetail/ROHM-Semiconductor/ESR03EZPF4700/?qs=sGAEpiMZZMtlubZbdhIBIGrVcSH3vih4UDbESPl%2fLQ4%3d
CR0603-FX-3300ELF | 1 | 0.1 | 0603 330 resistor | http://www.mouser.com/ProductDetail/Bourns/CR0603-FX-3300ELF/?qs=sGAEpiMZZMu61qfTUdNhG6LqqFhkr6pU2wW5kRfT11w%3d
voltage bridge resistor | 20 | .1? | high-percision resistors for dividing battery voltages | Please source
PJ-202B | 1 | 0.93 | Barrel connector | http://www.mouser.com/ProductDetail/CUI/PJ-202B/?qs=sGAEpiMZZMs8jstQXqv0ySeg3tBOdavwj27jvCBGVdw%3d
859-LTST-C150GKT | 1 | 0.37 | Green LED | http://www.mouser.com/ProductDetail/Lite-On/LTST-C150GKT/?qs=sGAEpiMZZMtVeuWkqeJ8IIWLYGzBH%2fjk
859-LTST-C150CKT | 1 | 0.4 | Red LED | http://www.mouser.com/ProductDetail/Lite-On/LTST-C150CKT/?qs=sGAEpiMZZMs5xvcUVeVW2%252bJarNHXg8GQ
1x teensy board | 1 | $35?
headers for teensy board | 60? | 1? | male + female headers