## IO Pin Distribution
STM32F334 Nucleo - STM32F334R8T6 - I/O Pin Distribution and Assignment
Project: Fundamentals Embedded Software
Schematic Revision: v1.1
Author: Salvador Almanza
Revision: 1.1
pin # | Pin Name | Pin Alternate Function | Pin Default Funct. | Pin Direction | Pin Type | Active State | Default Value | Arduino Header | ST Morpho Header | Expansion Board Use | Notes
1 | VBAT | NA | VBAT |  | Supply | [5 empty] | Backup power supply
2 | PC13 | TIM1_CH1N RTC_TAMP1 RTC_TS RTC_OUT WKUP2 | PC13 |  | I/O |  |  |  | CN7-23 |  | Standard 3.3 V I/O
3 | PC14 | OSC32_IN | PC14 |  | I/O |  |  |  | CN7-25 |  | Standard 3.3 V I/O
4 | PC15 | OSC32_OUT | PC15 |  | I/O |  |  |  | CN7-27 |  | Standard 3.3 V I/O
5 | PF0 | TIM1_CH3N OSC_IN | PF0 |  | I/O |  |  |  | CN7-29 |  | 5 V tolerant I/O
6 | PF1 | OSC_OUT | PF1 |  | I/O |  |  |  | CN7-31 |  | 5 V tolerant I/O
7 | NRST | NA | [6 empty] | CN7-14 |  | Bi-directional reset pin with embedded weak pull-up resistor
8 | PC0 | EVENTOUT TIM1_CH1 ADC12_IN6 | PC0 |  | I/O |  |  | CN8-6 | CN7-38 |  | 3.3 V tolerant I/O directly connected to ADC
9 | PC1 | EVENTOUT TIM1_CH2 ADC12_IN7 | PC1 |  | I/O |  |  | CN8-5 | CN7-36 |  | 3.3 V tolerant I/O directly connected to ADC
10 | PC2 | EVENTOUT TIM1_CH3 ADC12_IN8 | PC2 |  | I/O |  |  |  | CN7-35 |  | 3.3 V tolerant I/O directly connected to ADC
11 | PC3 | EVENTOUT TIM1_CH4 TIM1_BKIN2 ADC12_IN9 | PC3 |  | I/O |  |  |  | CN7-37 |  | 3.3 V tolerant I/O directly connected to ADC
12 | VSSA | VREF- |  |  | Supply | [5 empty] | Analog ground/Negative reference voltage
13 | VDDAQ | VREF+ |  |  | Supply | [5 empty] | Analog power supply/Positive reference voltage
14 | PA0 | TIM2_CH1/TIM2_ETR TSC_G1_IO1 USART2_CTS EVENTOUT ADC1_IN1 RTC_TAMP2 WKUP1 | PA0 |  | I/O |  |  | CN8-1 | CN7-28 | POT | 3.3 V tolerant I/O directly connected to ADC
15 | PA1 | TIM2_CH2 TSC_G1_IO2 USART2_RTS_DE TIM15_CH1N EVENTOUT ADC1_IN2 RTC_REFIN | PA1 |  | I/O |  |  | CN8-2 | CN7-30 |  | 3.3 V tolerant I/O directly connected to ADC
16 | PA2 | TIM2_CH3 TSC_G1_IO3 USART2_TX COMP2_OUT TIM15_CH1 EVENTOUT ADC1_IN3 COMP2_INM | PA2 |  | I/O |  |  | CN9-2 | CN10-35 | RESERVED | 3.3 V tolerant I/O directly connected to ADC
17 | PA3 | TIM2_CH4 TSC_G1_IO4 USART2_RX TIM15_CH2 EVENTOUT ADC_IN4 | PA3 |  | I/O |  |  | CN9-1 | CN10-37 | RESERVED | 3.3 V tolerant I/O directly connected to ADC
18 | VSS_4 |  |  |  | Supply
19 | VDD_4 |  |  |  | Supply
20 | PA4 | TIM3_CH2 TSC_G2_IO1 SPI1_NSS USART2_CK EVENTOUT ADC2_IN1 DAC1_OUT1 COMP2_INM4 COMP4_INM4 COMP6_INM4 | PA4 |  | I/O |  |  | CN8-3 | CN7-32 |  | 3.3 V tolerant I/O directly connected to ADC
21 | PA5 | TIM2_CH1/TIM2_ETR TSC_G2_IO2 SPI1_SCK EVENTOUT ADC2_IN2 DAC1_OUT2 OPAMP2_VINM | PA5 |  | I/O |  |  | CN5-6 | CN10-11 | EEPROM_CLK | 3.3 V tolerant I/O directly connected to ADC
22 | PA6 | TIM16_CH1 TIM3_CH1 TSC_G2_IO3 SPI1_MISO TIM1_BKIN OPAMP2_DIG EVENTOUT ADC2_IN3 DAC2_OUT1 OPAMP2_VOUT | PA6 |  | I/O |  |  | CN5-5 | CN10-13 | EEPROM_MISO | 3.3 V tolerant I/O directly connected to ADC
23 | PA7 | TIM17_CH1 TIM3_CH2 TSC_G2_IO4 SPI1_MOSI TIM1_CH1N EVENTOUT ADC2_IN4 COMP2_INP OPAMP2_VINP | PA7 |  | I/O |  |  | CN5-4 | CN10-15 | EEPROM_MOSI | 3.3 V tolerant I/O directly connected to ADC
24 | PC4 | EVENTOUT TIM1_ETR USART1_TX ADC2_IN5 | PC4 |  | I/O |  |  |  | CN10-34 |  | 3.3 V tolerant I/O directly connected to ADC
25 | PC5 | EVENTOUT TIM15_BKIN TSC_G3_IO1 USART1_RX ADC2_IN11 OPAMP2_VINM | PC5 |  | I/O |  |  |  | CN10-6 | PUSH_BUTT3 | 3.3 V tolerant I/O directly connected to ADC
26 | PB0 | TIM3_CH3 TSC_G3_IO2 TIM1_CH2N EVENTOUT ADC1_IN11 COMP4_INP OPAMP2_VINP | PB0 |  | I/O |  |  | CN8-4 | CN7-34 |  | 3.3 V tolerant I/O directly connected to ADC
27 | PB1 | TIM3_CH4 TSC_G3_IO3 TIM1_CH3N COMP4_OUT HRTIM1_SCOUT EVENTOUT ADC1_IN12 | PB1 |  | I/O |  |  |  | CN10-24 |  | 3.3 V tolerant I/O directly connected to ADC
28 | PB2 | TSC_G3_IO4 HRTIM_SCIN EVENTOUT ADC2_IN12 COMP4_INM | PB2 |  | I/O |  |  |  | CN10-22 |  | 3.3 V tolerant I/O directly connected to ADC
29 | PB10 | TIM2_CH3 TSC_SYNC USART3_TX HRTIM1_FLT3 EVENTOUT | PB10 |  | I/O |  |  | CN9-7 | CN10-25 |  | 3.3 V tolerant I/O
30 | PB11 | TIM2_CH4 TSC_G6_IO1 USART3_RX HRTIM1_FLT4 EVENTOUT COMP6_INP | PB11 |  | I/O |  |  |  | CN10-18 |  | 3.3 V tolerant I/O directly connected to ADC
31 | VSS_2 |  |  |  | Supply | [5 empty] | Digital ground
32 | VDD_2 |  |  |  | Supply | [5 empty] | Digital power supply
33 | PB12 | TSC_G6_IO2 TIM1_BKIN USART3_CK HRTIM1_CHC1 EVENTOUT ADC2_IN13 | PB12 |  | I/O |  |  |  | CN10-16 |  | 3.3 V tolerant I/O directly connected to ADC
34 | PB13 | TSC_G6_IO3 TIM1_CH1N USART3_CTS HRTIM1_CHC2 EVENTOUT ADC1_IN13 | PB13 |  | I/O |  |  |  | CN10-30 |  | 3.3 V tolerant I/O directly connected to ADC
35 | PB14 | TIM15_CH1 TSC_G6_IO4 TIM1_CH2N USART3_RTS_DE HRTIM1_CHD1 EVENTOUT ADC2_IN14 OPAMP2_VINP | PB14 |  | I/O |  |  |  | CN10-28 |  | 3.3 V tolerant I/O directly connected to ADC
36 | PB15 | TIM15_CH2 TIM15_CH1N TIM1_CH3N HRTIM1_CHD2 EVENTOUT ADC2_IN15 COMP6_INM RTC_REFIN | PB15 |  | I/O |  |  |  | CN10-26 | LED3 | 3.3 V tolerant I/O directly connected to ADC
37 | PC6 | EVENTOUT TIM3_CH1 HRTIM1_EEV10 COMP6_OUT | PC6 |  | I/O |  |  |  | CN10-4 | PUSH_BUTT2 | 5 V tolerant I/O
38 | PC7 | EVENTOUT TIM3_CH2 HRTIM1_FLT5 | PC7 |  | I/O |  |  | CN5-2 | CN10-19 |  | 5 V tolerant I/O
39 | PC8 | EVENTOUT TIM3_CH3 HRTIM1_CHE1 | PC8 |  | I/O |  |  |  | CN10-2 | PUSH_BUTT1 | 5 V tolerant I/O
40 | PC9 | EVENTOUT TIM3_CH4 HRTIM1_CHE2 | PC9 |  | I/O |  |  |  | CN10-1 |  | 5 V tolerant I/O
41 | PA8 | MCO TIM1_CH1 USART1_CK HRTIM1_CHA1 EVENTOUT | PA8 |  | I/O |  |  | CN9-8 | CN10-23 |  | 5 V tolerant I/O
42 | PA9 | TSC_G4_IO1 TIM1_CH2 USART1_TX TIM15_BKIN TIM2_CH3 HRTIM1_CHA2 EVENTOUT | PA9 |  | I/O |  |  | CN5-1 | CN10-21 |  | 5 V tolerant I/O
43 | PA10 | TIM17_BKIN TSC_G4_IO2 TIM1_CH3 USART1_RX COMP6_OUT TIM2_CH4 HRTIM1_CHB1 EVENTOUT | PA10 |  | I/O |  |  | CN9-3 | CN10-33 |  | 5 V tolerant I/O
44 | PA11 | TIM1_CH1N USART1_CTS CAN_RX, TIM1_CH4 TIM1_BKIN2 HRTIM1_CHB2 EVENTOUT | PA11 |  | I/O |  |  |  | CN10-14 |  | 5 V tolerant I/O
45 | PA12 | TIM16_CH1 TIM1_CH2N USART1_RTS_DE COMP2_OUT CAN_TX TIM1_ETR HRTIM1_FLT1 EVENTOUT | PA12 |  | I/O |  |  |  | CN10-12 | PUSH_BUTT4 | 5 V tolerant I/O
46 | PA13 | JTMS/SWDAT TIM16_CH1N TSC_G4_IO3 IR_OUT USART3_CTS EVENTOUT | PA13 |  | I/O |  |  |  | CN7-13 | LED5 | 5 V tolerant I/O
47 | VSS_3 |  |  |  | Supply
48 | VDD_3 |  |  |  | Supply
49 | PA14 | JTCK/SWCLK TSC_G4_IO4 I2C1_SDA TIM1_BKIN USART2_TX EVENTOUT | PA14 |  | I/O |  |  |  | CN7-15 | LED6 | 5 V tolerant I/O, FM+ capable
50 | PA15 | JTDI, TIM2_CH1/TIM2_ETR TSC_SYNC I2C1_SCL SPI1_NSS USART2_RX TIM1_BKIN HRTIM1_FLT2 EVENTOUT | PA15 |  | I/O |  |  |  | CN7-17 |  | 5 V tolerant I/O, FM+ capable
51 | PC10 | EVENTOUT USART3_TX | PC10 |  | I/O |  |  |  | CN7-1 | LED3 OLD | 5 V tolerant I/O
52 | PC11 | EVENTOUT HRTIM1_EEV2 USART3_RX | PC11 |  | I/O |  |  |  | CN7-2 |  | 5 V tolerant I/O
53 | PC12 | EVENTOUT HRTIM1_EEV1 USART3_CK | PC12 |  | I/O |  |  |  | CN7-3 | LED4 | 5 V tolerant I/O
54 | PD2 | EVENTOUT TIM3_ETR | PD2 |  | I/O |  |  |  | CN7-4 |  | 5 V tolerant I/O
55 | PB3 | JTDO/TRACE SWO TIM2_CH2 TSC_G5_IO1 SPI1_SCK USART2_TX TIM3_ETR HRTIM1_SCOUT HRTIM1_EEV9 EVENTOUT | PB3 |  | I/O |  |  | CN9-4 | CN10-31 |  | 5 V tolerant I/O
56 | PB4 | NJTRST TIM16_CH1 TIM3_CH1 TSC_G5_IO2 SPI1_MISO USART2_RX TIM17_BKIN HRTIM1_EEV7 EVENTOUT | PB4 |  | I/O |  |  | CN9-6 | CN10-27 |  | 5 V tolerant I/O
57 | PB5 | TIM16_BKIN TIM3_CH2 I2C1_SMBA SPI1_MOSI USART2_CK TIM17_CH1 HRTIM1_EEV6 EVENTOUT | PB5 |  | I/O |  |  | CN9-5 | CN10-29 |  | 5 V tolerant I/O
58 | PB6 | TIM16_CH1N TSC_G5_IO3 I2C1_SCL USART1_TX HRTIM1_SCIN HRTIM1_EEV4 EVENTOUT | PB6 |  | I/O |  |  | CN5-3 | CN10-17 | EEPROM_CS | 5 V tolerant I/O, FM+ capable
59 | PB7 | TIM17_CH1N TSC_G5_IO4 I2C1_SDA USART1_RX TIM3_CH4 HRTIM1_EEV3 EVENTOUT | PB7 |  | I/O |  |  |  | CN7-21 |  | 5 V tolerant I/O, FM+ capable
60 | BOOT0 | [7 empty] | CN7-7 |  | Dedicated BOOT0 pin
61 | PB8 | TIM16_CH1 TSC_SYNC I2C1_SCL USART3_RX CAN_RX, TIM1_BKIN HRTIM1_EEV8 EVENTOUT | PB8 |  | I/O |  |  | CN5-10 | CN10-3 | I2C_SCL
62 | PB9 | TIM17_CH1 I2C1_SDA IR_OUT USART3_TX COMP2_OUT CAN_TX HRTIM1_EEV5 EVENTOUT | PB9 |  | I/O |  |  | CN5-9 | CN10-5 | I2C_SDA
63 | VSS_1 |  |  |  | Supply
64 | VDD_1 |  |  |  | Supply

## Change Log
Date | Author | Revision | Description
2016-10-12 | S. Almanza | 1 | Initial Issued
2016-10-21 | C. Adam | 1.1 | Added I2C pins for LED Driver
2016-10-22 | C. Adam | 1.2 | Changed LED3 from PC10 to PB15