## BOM
part | Quantity (per board) | cost | description | link | Alternate
LM78L05ACZ | 1 | 0.6 | 5v linear regulator | http://www.mouser.com/ProductDetail/Texas-Instruments/LM78L05ACZ-NOPB/?qs=sGAEpiMZZMtUqDgmOWBjgJwP%252b5MP6LxOODMpO60LaVU%3d
PDQ30-Q24-S12-D | 1 | 34.94 | 12v dc-dc converter | http://www.mouser.com/ProductDetail/CUI/PDQ30-Q24-S12-D/?qs=sGAEpiMZZMvGsmoEFRKS8PZB6ITw9VzubwbFi3qf5Pj6d6VlQpl19Q%3d%3d
C1608X5R1C225M080AB | 20 | 0.124 | 0603 2.2uF capacitor | http://www.mouser.com/ProductDetail/TDK/C1608X5R1C225M080AB/?qs=sGAEpiMZZMs0AnBnWHyRQFzBYxg9rzNcZhKjFtT0uAk%3d
EC4SAW-24S05N | 13 | 10.44 | 5V dc-dc converter | http://www.mouser.com/ProductDetail/Cincon/EC4SAW-24S05N/?qs=sGAEpiMZZMvGsmoEFRKS8BBm%252bSaojM%252bA%2fhCUdaN6s1zV3iXNRuIORA%3d%3d | http://www.newark.com/xp-power/itq2405sa/dc-dc-converter-5v-1-2a-sip/dp/44Y5526?MER=sy-me-pd-mi-alte
TMR 6-2411WI | 13 | 26.64 | 5V dc-dc converter | http://www.mouser.com/ProductDetail/TRACO-Power/TMR-6-2411WI/?qs=sGAEpiMZZMvGsmoEFRKS8GuhBnqedIdiq82Jv%2fpe9cxj4%2fPw1ATA3w%3d%3d | http://www.newark.com/tracopower/tmr-6-2411wi/isolated-board-mount-dc-dc-converter/dp/20X0445?ost=TMR+6-2411WI&selectedCategoryId=&categoryNameResp=All&searchView=table&iscrfnonsku=false
ISO1050DUBR | 1 | 4.53 | CAN tranciever | http://www.mouser.com/ProductDetail/Texas-Instruments/ISO1050DUBR/?qs=sGAEpiMZZMvvAo%252bip5liN%252bjqiT7x2MQR
ISO1540DR | 1 | 4.76 | I2C isolator | http://www.mouser.com/ProductDetail/Texas-Instruments/ISO1540DR/?qs=sGAEpiMZZMuWgNZUrZaZjMkK7g%252byG8Mc
ESR03EZPF4700 | 11 | 0.103 | 0603 470 resistor | http://www.mouser.com/ProductDetail/ROHM-Semiconductor/ESR03EZPF4700/?qs=sGAEpiMZZMtlubZbdhIBIGrVcSH3vih4UDbESPl%2fLQ4%3d
CR0603-FX-3300ELF | 1 | 0.1 | 0603 330 resistor | http://www.mouser.com/ProductDetail/Bourns/CR0603-FX-3300ELF/?qs=sGAEpiMZZMu61qfTUdNhG6LqqFhkr6pU2wW5kRfT11w%3d
voltage bridge resistor | 20 | .1? | high-percision resistors for dividing battery voltages | Please source
PJ-202B | 1 | 0.93 | Barrel connector | http://www.mouser.com/ProductDetail/CUI/PJ-202B/?qs=sGAEpiMZZMs8jstQXqv0ySeg3tBOdavwj27jvCBGVdw%3d
859-LTST-C150GKT | 1 | 0.37 | Green LED | http://www.mouser.com/ProductDetail/Lite-On/LTST-C150GKT/?qs=sGAEpiMZZMtVeuWkqeJ8IIWLYGzBH%2fjk
859-LTST-C150CKT | 1 | 0.4 | Red LED | http://www.mouser.com/ProductDetail/Lite-On/LTST-C150CKT/?qs=sGAEpiMZZMs5xvcUVeVW2%252bJarNHXg8GQ
1x teensy board | 1 | $35?
headers for teensy board | 60? | 1? | male + female headers
| 5v regulator | 1.32 | TPS7B69 | http://www.mouser.com/ProductDetail/Texas-Instruments/TPS7B6950QDCYRQ1/?qs=sGAEpiMZZMsuSxY5Q00ZeV4fCxEU8tuKCYIlAU4jzTw%3d
| 3v3 regulator | 0.71 | MIC5233-3.3YS-TR | http://www.mouser.com/ProductDetail/Microchip-Technology-Micrel/MIC5233-33YS-TR/?qs=sGAEpiMZZMsGz1a6aV8DcNranXV84HMLT1P9G5rb8Jc%3d
| 50 ohm resistor | 0.1 | CRCW120649R9FKEA | http://www.mouser.com/ProductDetail/Vishay/CRCW120649R9FKEA/?qs=sGAEpiMZZMvdGkrng054txEw7b1YnvGulnEgJl9%252b9hM%3d
Yellow = new parts

## ListOfChanges
Change | Rationale
Changed GLV 5v regulator | Needed to support higher than 50mA current for CAN chip (80mA needed)
Changed isolation to run at 3v3 on tractive side | Needed to support 3V3 Teensy 3.6 (vs 5v Teensy 3.5)
Added GLV 3v3v regulator | Needed to allow I2C chip to operate at 3v3
Added decoupling capacitors to isolation chips | Being capacitor based isolaters operating at high frequency, decoupling is reccomended
Changed Power input from Barrel to Molex | Needed positive locking
Changed pinout | To accommodate more features, as well as using 16bit ADC on voltage monitors rather than temperature sensors
Disconnected 5v from 5v, moved to VUSB | To power the teensy without needing to jumper 5v to USB
Re-map pins so all voltage reads are 16 bit resolution
Cell 9 (A11) <--> Temp 0 (A14)
Cell 10 (A12) <--> Temp 1(A15)
Cell 11(A13) <--> Temp 7(A21)
Put large components on back
components pins do not need to be flipped but the white markings need to be put onto back
Separate GLV from TS
Draw separation line
Mounting holes
Add hughes logo and rev#
Purchase quick disconnects for voltage and temp connections
What is up with the DP/DM pins
Replace barrel connectors with something else
Switch 12V and GND lines on 1st 12->5 iso
Fix charging circuit
Test nmos as switch for draining cells when charging
Check to see if I2C and CAN should operate off 3.3V instead of 5
Vusb needs 5V power
pin 2: fault LED (active high)
pin 3: can TX (can use either CAN or I2C or both)
pin 4: can RX
pins 5-12: charge enable 1-8 (for balancing)
pin 24 temp 9
pins 25-27: charge enable 10-12
pins 14-17: Voltage read of cells 1-4
pin 19: SCL
pin 18: SDA
Pins 20-23: voltage read of cells 5-8
Pin a10: voltage read of cell 9
Pin a11: voltage read of cell 10
pins 31-32: voltage read of cells 11-12
pin 33 cell 1
pins 34-39: temperature reads of cells 2-7
pins A21-A22: temperature reads of cells 8-9
pins DP, DM: temperature reads of cells 10-11
solder pad: temperature read of cell 12
pins 5-12: enable balance charging (per cell) of cells 1-8
Pins 24-27: enable balance charging of cells 9-12

## ChargingCurrentResistorCalculat
Riset | Kiset min | Kiset max | Iout min | Iout max
100 | 340 | 685 | 3.4 | 6.85 | Rated for between 50mA and 800mA charging
150 | 340 | 685 | 2.2667 | 4.5667
200 | 340 | 685 | 1.7 | 3.425
250 | 340 | 685 | 1.36 | 2.74
300 | 340 | 685 | 1.1333 | 2.2833
350 | 340 | 685 | 0.97143 | 1.9571
400 | 340 | 685 | 0.85 | 1.7125
450 | 340 | 685 | 0.75556 | 1.5222
500 | 340 | 685 | 0.68 | 1.37
550 | 340 | 685 | 0.61818 | 1.2455
600 | 340 | 685 | 0.56667 | 1.1417
650 | 340 | 685 | 0.52308 | 1.0538
700 | 340 | 685 | 0.48571 | 0.97857
750 | 340 | 685 | 0.45333 | 0.91333
800 | 340 | 685 | 0.425 | 0.85625
850 | 340 | 685 | 0.4 | 0.80588
900 | 340 | 685 | 0.37778 | 0.76111
950 | 340 | 685 | 0.35789 | 0.72105
1000 | 340 | 685 | 0.34 | 0.685
1050 | 340 | 685 | 0.32381 | 0.65238
1100 | 340 | 685 | 0.30909 | 0.62273
1150 | 340 | 685 | 0.29565 | 0.59565
1200 | 340 | 685 | 0.28333 | 0.57083
1250 | 340 | 685 | 0.272 | 0.548
1300 | 340 | 685 | 0.26154 | 0.52692
1350 | 340 | 685 | 0.25185 | 0.50741
1400 | 340 | 685 | 0.24286 | 0.48929
1450 | 340 | 685 | 0.23448 | 0.47241
1500 | 340 | 685 | 0.22667 | 0.45667

## Pinout
Cell 9 (A11) <--> Temp 0 (A14) | function | pin | A# | pin 2: fault LED (active high)
Cell 10 (A12) <--> Temp 1(A15) |  |  |  | pin 3: can TX (can use either CAN or I2C or both)
Cell 11(A13) <--> Temp 7(A21) | I2C SCL | 19 |  | pin 4: can RX
| I2C SDL | 18 |  | pins 5-12: charge enable 1-8 (for balancing)
pins 24-27: charge enable 9-12
| CAN TX | 3 |  | pins 14-17: Voltage read of cells 1-4
| CAN RX | 4 |  | pin 19: SCL
pin 18: SDA
| voltage 1 |  |  | Pins 20-23: voltage read of cells 5-8
| voltage 2 |  |  | Pin a10: voltage read of cell 9
| voltage 3 |  |  | Pin a11: voltage read of cell 10
| voltage 4 |  |  | pins 31-32: voltage read of cells 11-12
| voltage 5 |  |  | pins 33-39: temperature reads of cells 1-7
| voltage 6 |  |  | pins A21-A22: temperature reads of cells 8-9
| voltage 7 |  |  | pins DP, DM: temperature reads of cells 10-11
| voltage 8 |  |  | solder pad: temperature read of cell 12
| voltage 9 |  |  | pins 5-12: enable balance charging (per cell) of cells 1-8
| voltage 10 |  |  | Pins 24-27: enable balance charging of cells 9-12
voltage 11
voltage 12
temp 1
temp 2
temp 3
temp 4
temp 5
temp 6
temp 7
temp 8
temp 9
temp 10
temp 11
temp 12
| Charge 1 | 5
| Charge 2 | 6
| Charge 3 | 7
| Charge 4 | 8
| Charge 5 | 9
| Charge 6 | 10
| Charge 7 | 11
| Charge 8 | 12
Charge 9
Charge 10
Charge 11
Charge 12
discharge 1
discharge 2
discharge 3
discharge 4
discharge 5
discharge 6
discharge 7
discharge 8
discharge 9
discharge 10
discharge 11
discharge 12